## Bookshelf_Project
Component | Material | Height_cm | Width_cm | Depth_cm | Quantity | Notes
Side Panel | Oak | 180 | 30 | 2 | 2 | Sand edges before assembly
Top Shelf | Oak | 2 | 90 | 30 | 1 | Attach using wood glue and screws
Bottom Shelf | Oak | 2 | 90 | 30 | 1 | Ensure level placement
Middle Shelf | Pine | 2 | 86 | 28 | 3 | Adjustable shelf brackets
Back Panel | Plywood | 176 | 88 | 1 | 1 | Secure with finishing nails
Base Support | Pine | 5 | 90 | 30 | 1 | Reinforce for stability
Additional Project Specifications
Total Bookshelf Height | 180 cm
Total Width | 90 cm
Total Depth | 30 cm
Preferred Finish | Natural wood stain
Safety Instructions
Wear safety goggles while cutting wood.
Use hearing protection with power tools.
Clamp materials securely before sawing.
Sand sharp edges before assembly.
Work in a well-ventilated area when applying finishes.
Handmade Bookshelf Design - Personal Hobby Project